## Data and Results
Amplifier loss calculation |  |  | SMPS loss calculation |  |  | Combined result
Bruno Putzeys, Hypex. | Fill out the items marked in yellow
Rated Power | 250 | W | Rated Power | 300 | W
Rated Load | 4 | Ohms | Number of simultaneously driven amps | 2
Idle loss (per channel) | 3.5 | W | Idle loss | 7.5 | W | Combined idle loss | 14.5 | W
Efficiency at rated power | 92% |  | Efficiency at full power | 90%
Actual Load | 4 | Ohms
Power loss at 1/8th Pr | 5.7799 | W | Power loss at 1/8th Pr | 14.0255 | W | Power loss at 1/8th Pr | 25.5853 | W
Power loss at 1/3rd Pr | 9.5797 | W | Power loss at 1/3rd Pr | 23.8733 | W | Power loss at 1/3rd Pr | 43.0328 | W

## Calculations
| Equivalent loss resistance | 0.29183 |  |  |  |  | Excess loss | 28.7319
| Output Power | Ioutrms^2 | Loss | Input Power | Efficiency |  | Output Power | Loss | Input Power | Efficiency | Total amp and SMPS Losses | Combined amp and SMPS efficiency
0 | 0 | 0 | 3.5 | 3.5 | 0% |  | 7 | 8.1168 | 15.1168 | 46.31% | 15.1168 | 0%
0.05 | 12.5 | 3.125 | 4.412 | 16.912 | 73.91% |  | 33.8239 | 10.4803 | 44.3042 | 76.34% | 19.3042 | 56.43%
0.1 | 25 | 6.25 | 5.3239 | 30.3239 | 82.44% |  | 60.6478 | 12.8437 | 73.4916 | 82.52% | 23.4916 | 68.04%
0.125 | 31.25 | 7.8125 | 5.7799 | 37.0299 | 84.39% | 1/8 Rated Power | 74.0598 | 14.0255 | 88.0853 | 84.08% | 25.5853 | 70.95%
0.15 | 37.5 | 9.375 | 6.2359 | 43.7359 | 85.74% |  | 87.4717 | 15.2072 | 102.679 | 85.19% | 27.679 | 73.04%
0.2 | 50 | 12.5 | 7.1478 | 57.1478 | 87.49% |  | 114.2957 | 17.5707 | 131.8664 | 86.68% | 31.8664 | 75.83%
0.25 | 62.5 | 15.625 | 8.0598 | 70.5598 | 88.58% |  | 141.1196 | 19.9342 | 161.0538 | 87.62% | 36.0538 | 77.61%
0.3 | 75 | 18.75 | 8.9717 | 83.9717 | 89.32% |  | 167.9435 | 22.2977 | 190.2412 | 88.28% | 40.2412 | 78.85%
0.33333 | 83.3333 | 20.8333 | 9.5797 | 92.913 | 89.69% | 1/3 Rated Power | 185.8261 | 23.8733 | 209.6994 | 88.62% | 43.0328 | 79.48%
0.35 | 87.5 | 21.875 | 9.8837 | 97.3837 | 89.85% |  | 194.7674 | 24.6612 | 219.4286 | 88.76% | 44.4286 | 79.75%
0.4 | 100 | 25 | 10.7957 | 110.7957 | 90.26% |  | 221.5913 | 27.0247 | 248.616 | 89.13% | 48.616 | 80.45%
0.45 | 112.5 | 28.125 | 11.7076 | 124.2076 | 90.57% |  | 248.4152 | 29.3881 | 277.8034 | 89.42% | 52.8034 | 80.99%
0.5 | 125 | 31.25 | 12.6196 | 137.6196 | 90.83% |  | 275.2391 | 31.7516 | 306.9908 | 89.66% | 56.9908 | 81.44%
0.55 | 137.5 | 34.375 | 13.5315 | 151.0315 | 91.04% |  | 302.063 | 34.1151 | 336.1782 | 89.85% | 61.1782 | 81.8%
0.6 | 150 | 37.5 | 14.4435 | 164.4435 | 91.22% |  | 328.887 | 36.4786 | 365.3656 | 90.02% | 65.3656 | 82.11%
0.65 | 162.5 | 40.625 | 15.3554 | 177.8554 | 91.37% |  | 355.7109 | 38.8421 | 394.5529 | 90.16% | 69.5529 | 82.37%
0.7 | 175 | 43.75 | 16.2674 | 191.2674 | 91.49% |  | 382.5348 | 41.2056 | 423.7403 | 90.28% | 73.7403 | 82.6%
0.75 | 187.5 | 46.875 | 17.1793 | 204.6793 | 91.61% |  | 409.3587 | 43.569 | 452.9277 | 90.38% | 77.9277 | 82.79%
0.8 | 200 | 50 | 18.0913 | 218.0913 | 91.7% |  | 436.1826 | 45.9325 | 482.1151 | 90.47% | 82.1151 | 82.97%
0.85 | 212.5 | 53.125 | 19.0033 | 231.5033 | 91.79% |  | 463.0065 | 48.296 | 511.3025 | 90.55% | 86.3025 | 83.12%
0.9 | 225 | 56.25 | 19.9152 | 244.9152 | 91.87% |  | 489.8304 | 50.6595 | 540.4899 | 90.63% | 90.4899 | 83.26%
0.95 | 237.5 | 59.375 | 20.8272 | 258.3272 | 91.94% |  | 516.6543 | 53.023 | 569.6773 | 90.69% | 94.6773 | 83.38%
1 | 250 | 62.5 | 21.7391 | 271.7391 | 92% |  | 543.4783 | 55.3865 | 598.8647 | 90.75% | 98.8647 | 83.49%